## Sheet1 (3)
Key Features
● mini switcher convenient to carry
● Built-in LCD for video previews
● Joystick Camera Control
● T-Bar switch and 14 transition effects
● 4K HDMI inputs
● Support live streaming via USB 3.0
● Support recording via USB 2.0
● Embedded & Insert Audio with Sync
● Mix audio from multiple inputs
● Chroma Key
● Configurable PIP video overlay
Application |  | Dimensions
Order Codes
Product Code | Item
230-0003-02-0 | mini-pro
Tel: +86-592-5771197 ¦ Fax: +86-592-5788216 ¦ E-mail: sales@rgblink.com
Headquarter: Room 601A, No. 37-3 Banshang community, Building 3, Xinke Plaza, Torch Hi-Tech Industrial Development Zone, Xiamen, China
Specifications are correct at time of printing and subject to change or alteration without notice. |  |  | www.rgblink.com

## Sheet1 (2)
Specification
Connectors | Input | HDMI 4K | 4×HDMI-A
| Output | HDMI 2K | 1×HDMI-A
|  | Streaming | 1×USB-A
|  | Recording | 1×USB-A
| Audio | In | 2×3.5mm Stereo Jack
|  | Out | 1×3.5mm Stereo Jack
| Communication | LAN | 1×RJ45
| Power |  | 1×USB-C
Performance | Input Resolutions | HDMI
|  | SMPTE | 720p@50/60 ¦1080i@50 ¦ 1080p@24/30/50/60 ¦2160p@60
|  | VESA | 1024×768@60 ¦ 1280×720@60 ¦ 1280×768@60 ¦ 1280×800@60 ¦ 1280×1024@60 ¦
1360×768@60 ¦ 1366×768@60 ¦ 1440×900@60 ¦ 1600×1200@60 ¦ 1680×1050@60 ¦
1920×1080@60 ¦ 1920×1200@60 ¦ 3840×2160@60 ¦ 4096×2160@60
| Output Resolutions | HDMI
|  | SMPTE | 720p@50/60 ¦ 1080p@24/25/30/50/60
|  | VESA | 1024×768@60 ¦ 1280×720@50/60 ¦ 1280×768@60 ¦ 1280×1024@60 ¦ 1360×768@60 ¦
1920×1080@24/25/30/50/60
USB
1024×768@60 ¦ 1280×720@50/60 ¦ 1280×768@60 ¦ 1280×1024@60 ¦ 1360×768@60 ¦
1920×1080@24/25/30/50/60
| Supported Standards | HDMI | 2
|  | USB | 3.0
|  | H.265 | ITU-T H.265/ ISO/IEC 23008-2
| Supported Protocol | PTZ | VISCA
| Streaming Formats | ITU-T H.265 ¦ ISO/IEC 23008-2
| Video | Video Formats | HDMI 2.0 ¦ HDCP 2.2
|  | Video Sampling | 4:4:4 YUV
|  | Video Latency | <4 frames
| Audio | Line In Delay | up to 8 frames
|  | Audio Formats | LPCM/2ch/24bit/16bit/48kHZ
|  | Color Space | RGB 8bit
| Record/Storage | Disk Formats | FAT32(≤32 GB) ¦ exFAT(64GB~2T)
|  | Recording Formats | MP4 ¦ WAV
Power | Input Voltage | DC 12V/1.5A (via plug pack supplied)
| Max Power | 20W
| Compatability | USB Power Delivery (PD) 3.0
| Supported Cables | Certified USB PD Aware
Environment | Temperature | 0℃~60℃
| Humidity | 10%~85%
Physical | Weight | Net | 0.42kg
|  | Package | 1.20kg
| Dimension | Net | 180mm×118.3mm×58.4mm
|  | Package | 255mm×145mm×85mm
Tel: +86-592-5771197 ¦ Fax: +86-592-5788216 ¦ E-mail: sales@rgblink.com
Headquarter: Room 601A, No. 37-3 Banshang community, Building 3, Xinke Plaza, Torch Hi-Tech Industrial Development Zone, Xiamen, China
Specifications are correct at time of printing and subject to change or alteration without notice. |  |  |  | www.rgblink.com